## General
BluePill		Special	Mbed		Out		In
Nr	Name		PinName	PinName	DigitalOut	PwmOut	5V tolerant	DigitalIn	AnalogIn

1			PB_12		DigitalOut			DigitalIn
2			PB_13		DigitalOut	PwmOut		DigitalIn
3			PB_14		DigitalOut	PwmOut		DigitalIn
4			PB_15		DigitalOut	PwmOut		DigitalIn
5			PA_8		DigitalOut	PwmOut		DigitalIn
6		TX_1	PA_9		DigitalOut	PwmOut		DigitalIn
7		RX_1	PA_10		DigitalOut	PwmOut		DigitalIn
8			PA_11		DigitalOut	PwmOut		DigitalIn
9			PA_12		DigitalOut			DigitalIn
10			PA_15		DigitalOut	PwmOut		DigitalIn
11			PB_3		DigitalOut	PwmOut		DigitalIn
12			PB_4		DigitalOut	PwmOut		DigitalIn
13			PB_5		DigitalOut	PwmOut	not 5V tolerant
14			PB_6		DigitalOut		no mbed PwmOut	DigitalIn
15			PB_7		DigitalOut		no mbed PwmOut	DigitalIn
16			PB_8		DigitalOut		no mbed PwmOut	DigitalIn
17			PB_9		DigitalOut		no mbed PwmOut	DigitalIn
18	5V	5V IN
19	G	GND
20	3.3	3V3 OUT

21	VB	VBAT
22		LED	PC_13	LED1			not 5V tolerant
23			PC_14				not 5V tolerant
24			PC_15				not 5V tolerant
25			PA_0		DigitalOut		not 5V tolerant		ADC0
26			PA_1		DigitalOut	PwmOut	not 5V tolerant		ADC1
27		TX_2	PA_2	SERIAL_TX	DigitalOut	PwmOut	not 5V tolerant		ADC2
28		RX_2	PA_3	SERIAL_RX	DigitalOut	PwmOut	not 5V tolerant		ADC3
29			PA_4		DigitalOut		not 5V tolerant		ADC4
30			PA_5		DigitalOut		not 5V tolerant		ADC5
31			PA_6		DigitalOut	PwmOut	not 5V tolerant		ADC6
32			PA_7		DigitalOut	PwmOut	not 5V tolerant		ADC7
33			PB_0		DigitalOut	PwmOut	not 5V tolerant		ADC8
34			PB_1		DigitalOut	PwmOut	not 5V tolerant		ADC9
35		TX_3	PB_10		DigitalOut	PwmOut		DigitalIn
36		RX_3	PB_11		DigitalOut	PwmOut		DigitalIn
37		RESET					not 5V tolerant
38		3V3 OUT
39		GND
40		GND

## MidiMultCV
BluePill		Special	Mbed		Out		In				Function	Function v2	Function v3	Function v4
Nr	Name		PinName	PinName	DigitalOut	PwmOut	5V tolerant	DigitalIn	AnalogIn

1			PB_12		DigitalOut			DigitalIn				Common Clock out	Common Clock out
2			PB_13		DigitalOut	PwmOut		DigitalIn				? common clock x2 out	? common clock x2 out
3			PB_14		DigitalOut	PwmOut		DigitalIn				? common clock x4 out	? common clock x4 out
4			PB_15		DigitalOut	PwmOut		DigitalIn				? common clock x8 out	? common clock x8 out	Channel 3 Gate out
5			PA_8		DigitalOut	PwmOut		DigitalIn				? common clock x16 out	? common clock x16 out	Channel 2 Gate out
6		TX_1	PA_9		DigitalOut	PwmOut		DigitalIn			Debug serial TX	Debug serial TX	Debug serial TX
7		RX_1	PA_10		DigitalOut	PwmOut		DigitalIn			Debug serial RX	Debug serial RX	Debug serial RX
8			PA_11		DigitalOut	PwmOut		DigitalIn					Common Clock led
9			PA_12		DigitalOut			DigitalIn					Channel 1 Gate led
10			PA_15		DigitalOut	PwmOut		DigitalIn			Channel 2 Gate out		Channel 2 Gate led
11			PB_3		DigitalOut	PwmOut		DigitalIn			Common Clock out		Channel 3 Gate led
12			PB_4		DigitalOut	PwmOut		DigitalIn				Channel 2 Gate out	Channel 2 Gate out
13			PB_5		DigitalOut	PwmOut	not 5V tolerant					Channel 3 Gate out	Channel 3 Gate out
14			PB_6		DigitalOut		no mbed PwmOut	DigitalIn			Channel 1 Gate led	Channel 2 1V/oct out
15			PB_7		DigitalOut		no mbed PwmOut	DigitalIn			Channel 2 Gate led	Channel 2 velocity out
16			PB_8		DigitalOut		no mbed PwmOut	DigitalIn			Channel 3 Gate led	Channel 3 1V/oct out
17			PB_9		DigitalOut		no mbed PwmOut	DigitalIn				Channel 3 velocity out
18	5V	5V IN
19	G	GND
20	3.3	3V3 OUT

21	VB	VBAT
22		LED	PC_13	LED1			not 5V tolerant				Common Clock led	Common Clock led	Common Clock led
23			PC_14				not 5V tolerant
24			PC_15				not 5V tolerant
25			PA_0		DigitalOut		not 5V tolerant		ADC0		Channel 1 mode pot
26			PA_1		DigitalOut	PwmOut	not 5V tolerant		ADC1		Channel 2 mode pot
27		TX_2	PA_2	SERIAL_TX	DigitalOut	PwmOut	not 5V tolerant		ADC2		Common Midi serial Out	Common Midi serial Out	Common Midi serial Out
28		RX_2	PA_3	SERIAL_RX	DigitalOut	PwmOut	not 5V tolerant		ADC3		Common Midi serial In	Common Midi serial In	Common Midi serial In
29			PA_4		DigitalOut		not 5V tolerant		ADC4		Channel 3 mode pot	Channel 1 mode pot	Channel 1 mode pot
30			PA_5		DigitalOut		not 5V tolerant		ADC5			Channel 2 mode pot	Channel 2 mode pot
31			PA_6		DigitalOut	PwmOut	not 5V tolerant		ADC6			Channel 3 mode pot	Channel 3 mode pot
32			PA_7		DigitalOut	PwmOut	not 5V tolerant		ADC7		Common Clockspeed pot	Common Clockspeed pot	Common Clockspeed pot
33			PB_0		DigitalOut	PwmOut	not 5V tolerant		ADC8		Channel 2 1V/oct out		Channel 2 1V/oct out
34			PB_1		DigitalOut	PwmOut	not 5V tolerant		ADC9		Channel 2 velocity out	Channel 1 Gate led	Channel 2 velocity out
35		TX_3	PB_10		DigitalOut	PwmOut		DigitalIn				Channel 2 Gate led	Channel 3 1V/oct out
36		RX_3	PB_11		DigitalOut	PwmOut		DigitalIn				Channel 3 Gate led	Channel 3 velocity out
37		RESET					not 5V tolerant
38		3V3 OUT											3V3 out
39		GND											GND out
40		GND

## MultiTrackGateSequencer
BluePill		Special	Mbed		Out		In				Function	Function V2
Nr	Name		PinName	PinName	DigitalOut	PwmOut	5V tolerant	DigitalIn	AnalogIn

1			PB_12		DigitalOut			DigitalIn			Mute button	Mute button
2			PB_13		DigitalOut	PwmOut		DigitalIn			Set button	Set button
3			PB_14		DigitalOut	PwmOut		DigitalIn			Clear button	Clear button
4			PB_15		DigitalOut	PwmOut		DigitalIn			Learn mode toggle button	Learn mode toggle button
5			PA_8		DigitalOut	PwmOut		DigitalIn			Clock input in	Clock input in
6		TX_1	PA_9		DigitalOut	PwmOut		DigitalIn			Debug serial TX	Debug serial TX
7		RX_1	PA_10		DigitalOut	PwmOut		DigitalIn			Debug serial RX	Debug serial RX
8			PA_11		DigitalOut	PwmOut		DigitalIn			Track button 1	Track button 1
9			PA_12		DigitalOut			DigitalIn			Track button 2	Track button 2
10			PA_15		DigitalOut	PwmOut		DigitalIn			Track button 3	Track button 3
11			PB_3		DigitalOut	PwmOut		DigitalIn			Track button 4	Track button 4
12			PB_4		DigitalOut	PwmOut		DigitalIn			Track button 5	Track button 5
13			PB_5		DigitalOut	PwmOut	not 5V tolerant				Track button 6	Track button 6
14			PB_6		DigitalOut		no mbed PwmOut	DigitalIn			Track button 7	Track button 7
15			PB_7		DigitalOut		no mbed PwmOut	DigitalIn			Track button 8	Track button 8
16			PB_8		DigitalOut		no mbed PwmOut	DigitalIn			Play/Step mode toggle button	Play/Step mode toggle button
17			PB_9		DigitalOut		no mbed PwmOut	DigitalIn			Reset/Advance button	Reset/Advance button
18	5V	5V IN
19	G	GND
20	3.3	3V3 OUT

21	VB	VBAT
22		LED	PC_13	LED1			not 5V tolerant				nc	nc (led)
23			PC_14				not 5V tolerant				Learn mode indicator led	Learn mode indicator led
24			PC_15				not 5V tolerant				Step mode indicator led	Step mode indicator led
25			PA_0		DigitalOut		not 5V tolerant		ADC0		learn pot in	learn pot in	???rotary???
26			PA_1		DigitalOut	PwmOut	not 5V tolerant		ADC1		nc	clock led
27		TX_2	PA_2	SERIAL_TX	DigitalOut	PwmOut	not 5V tolerant		ADC2		Common Midi serial Out	Common Midi serial Out
28		RX_2	PA_3	SERIAL_RX	DigitalOut	PwmOut	not 5V tolerant		ADC3		Common Midi serial In	Common Midi serial In
29			PA_4		DigitalOut		not 5V tolerant		ADC4		Track gate out 1	SPI CS	nc
30			PA_5		DigitalOut		not 5V tolerant		ADC5		Track gate out 2	SPI SCK	for MAX7219 and shift reg out?
31			PA_6		DigitalOut	PwmOut	not 5V tolerant		ADC6		Track gate out 3	SPI MISO
32			PA_7		DigitalOut	PwmOut	not 5V tolerant		ADC7		Track gate out 4	SPI MOSI
33			PB_0		DigitalOut	PwmOut	not 5V tolerant		ADC8		Track gate out 5	Shiftregister CS (latch)	8x track outputs via shift register
34			PB_1		DigitalOut	PwmOut	not 5V tolerant		ADC9		Track gate out 6	Max7219 CS	2x led matrix 7219
35		TX_3	PB_10		DigitalOut	PwmOut		DigitalIn			Track gate out 7
36		RX_3	PB_11		DigitalOut	PwmOut		DigitalIn			Track gate out 8
37		RESET					not 5V tolerant
38		3V3 OUT
39		GND
40		GND