## General
BluePill		Special	Mbed		Out		In
Nr	Name		PinName	PinName	DigitalOut	PwmOut	5V tolerant	DigitalIn	AnalogIn

1			PB_12		DigitalOut			DigitalIn
2			PB_13		DigitalOut	PwmOut		DigitalIn
3			PB_14		DigitalOut	PwmOut		DigitalIn
4			PB_15		DigitalOut	PwmOut		DigitalIn
5			PA_8		DigitalOut	PwmOut		DigitalIn
6		TX_1	PA_9		DigitalOut	PwmOut		DigitalIn
7		RX_1	PA_10		DigitalOut	PwmOut		DigitalIn
8			PA_11		DigitalOut	PwmOut		DigitalIn
9			PA_12		DigitalOut			DigitalIn
10			PA_15		DigitalOut	PwmOut		DigitalIn
11			PB_3		DigitalOut	PwmOut		DigitalIn
12			PB_4		DigitalOut	PwmOut		DigitalIn
13			PB_5		DigitalOut	PwmOut	not 5V tolerant
14			PB_6		DigitalOut		no mbed PwmOut	DigitalIn
15			PB_7		DigitalOut		no mbed PwmOut	DigitalIn
16			PB_8		DigitalOut		no mbed PwmOut	DigitalIn
17			PB_9		DigitalOut		no mbed PwmOut	DigitalIn
18	5V	5V IN
19	G	GND
20	3.3	3V3 OUT

21	VB	VBAT
22		LED	PC_13	LED1			not 5V tolerant
23			PC_14				not 5V tolerant
24			PC_15				not 5V tolerant
25			PA_0		DigitalOut		not 5V tolerant		ADC0
26			PA_1		DigitalOut	PwmOut	not 5V tolerant		ADC1
27		TX_2	PA_2	SERIAL_TX	DigitalOut	PwmOut	not 5V tolerant		ADC2
28		RX_2	PA_3	SERIAL_RX	DigitalOut	PwmOut	not 5V tolerant		ADC3
29			PA_4		DigitalOut		not 5V tolerant		ADC4
30			PA_5		DigitalOut		not 5V tolerant		ADC5
31			PA_6		DigitalOut	PwmOut	not 5V tolerant		ADC6
32			PA_7		DigitalOut	PwmOut	not 5V tolerant		ADC7
33			PB_0		DigitalOut	PwmOut	not 5V tolerant		ADC8
34			PB_1		DigitalOut	PwmOut	not 5V tolerant		ADC9
35		TX_3	PB_10		DigitalOut	PwmOut		DigitalIn
36		RX_3	PB_11		DigitalOut	PwmOut		DigitalIn
37		RESET					not 5V tolerant
38		3V3 OUT
39		GND
40		GND

## MidiMultCV
BluePill		Special	Mbed		Out		In				Function	Function v2	Function v3	Function v4
Nr	Name		PinName	PinName	DigitalOut	PwmOut	5V tolerant	DigitalIn	AnalogIn

1			PB_12		DigitalOut			DigitalIn				Common Clock out	Common Clock out
2			PB_13		DigitalOut	PwmOut		DigitalIn				? common clock x2 out	? common clock x2 out
3			PB_14		DigitalOut	PwmOut		DigitalIn				? common clock x4 out	? common clock x4 out
4			PB_15		DigitalOut	PwmOut		DigitalIn				? common clock x8 out	? common clock x8 out	Channel 3 Gate out
5			PA_8		DigitalOut	PwmOut		DigitalIn				? common clock x16 out	? common clock x16 out	Channel 2 Gate out
6		TX_1	PA_9		DigitalOut	PwmOut		DigitalIn			Debug serial TX	Debug serial TX	Debug serial TX
7		RX_1	PA_10		DigitalOut	PwmOut		DigitalIn			Debug serial RX	Debug serial RX	Debug serial RX
8			PA_11		DigitalOut	PwmOut		DigitalIn					Common Clock led
9			PA_12		DigitalOut			DigitalIn					Channel 1 Gate led
10			PA_15		DigitalOut	PwmOut		DigitalIn			Channel 2 Gate out		Channel 2 Gate led
11			PB_3		DigitalOut	PwmOut		DigitalIn			Common Clock out		Channel 3 Gate led
12			PB_4		DigitalOut	PwmOut		DigitalIn				Channel 2 Gate out	Channel 2 Gate out
13			PB_5		DigitalOut	PwmOut	not 5V tolerant					Channel 3 Gate out	Channel 3 Gate out
14			PB_6		DigitalOut		no mbed PwmOut	DigitalIn			Channel 1 Gate led	Channel 2 1V/oct out
15			PB_7		DigitalOut		no mbed PwmOut	DigitalIn			Channel 2 Gate led	Channel 2 velocity out
16			PB_8		DigitalOut		no mbed PwmOut	DigitalIn			Channel 3 Gate led	Channel 3 1V/oct out
17			PB_9		DigitalOut		no mbed PwmOut	DigitalIn				Channel 3 velocity out
18	5V	5V IN
19	G	GND
20	3.3	3V3 OUT

21	VB	VBAT
22		LED	PC_13	LED1			not 5V tolerant				Common Clock led	Common Clock led	Common Clock led
23			PC_14				not 5V tolerant
24			PC_15				not 5V tolerant
25			PA_0		DigitalOut		not 5V tolerant		ADC0		Channel 1 mode pot
26			PA_1		DigitalOut	PwmOut	not 5V tolerant		ADC1		Channel 2 mode pot
27		TX_2	PA_2	SERIAL_TX	DigitalOut	PwmOut	not 5V tolerant		ADC2		Common Midi serial Out	Common Midi serial Out	Common Midi serial Out
28		RX_2	PA_3	SERIAL_RX	DigitalOut	PwmOut	not 5V tolerant		ADC3		Common Midi serial In	Common Midi serial In	Common Midi serial In
29			PA_4		DigitalOut		not 5V tolerant		ADC4		Channel 3 mode pot	Channel 1 mode pot	Channel 1 mode pot
30			PA_5		DigitalOut		not 5V tolerant		ADC5			Channel 2 mode pot	Channel 2 mode pot
31			PA_6		DigitalOut	PwmOut	not 5V tolerant		ADC6			Channel 3 mode pot	Channel 3 mode pot
32			PA_7		DigitalOut	PwmOut	not 5V tolerant		ADC7		Common Clockspeed pot	Common Clockspeed pot	Common Clockspeed pot
33			PB_0		DigitalOut	PwmOut	not 5V tolerant		ADC8		Channel 2 1V/oct out		Channel 2 1V/oct out
34			PB_1		DigitalOut	PwmOut	not 5V tolerant		ADC9		Channel 2 velocity out	Channel 1 Gate led	Channel 2 velocity out
35		TX_3	PB_10		DigitalOut	PwmOut		DigitalIn				Channel 2 Gate led	Channel 3 1V/oct out
36		RX_3	PB_11		DigitalOut	PwmOut		DigitalIn				Channel 3 Gate led	Channel 3 velocity out
37		RESET					not 5V tolerant
38		3V3 OUT											3V3 out
39		GND											GND out
40		GND

## MultiTrackGateSequencer
BluePill		Special	Mbed		Out		In				Function	Function V2	Function V3	Function V4
Nr	Name		PinName	PinName	DigitalOut	PwmOut	5V tolerant	DigitalIn	AnalogIn

1			PB_12		DigitalOut			DigitalIn			Mute button	Mute button	n/c	nc
2			PB_13		DigitalOut	PwmOut		DigitalIn			Set button	Set button	n/c	nc
3			PB_14		DigitalOut	PwmOut		DigitalIn			Clear button	Clear button	n/c	Step mode indicator led
4			PB_15		DigitalOut	PwmOut		DigitalIn			Learn mode toggle button	Learn mode toggle button		nc
5			PA_8		DigitalOut	PwmOut		DigitalIn			Clock input in	Clock input in	Clock input in	Clock input in
6		TX_1	PA_9		DigitalOut	PwmOut		DigitalIn			Debug serial TX	Debug serial TX	Debug serial TX	Debug serial TX
7		RX_1	PA_10		DigitalOut	PwmOut		DigitalIn			Debug serial RX	Debug serial RX	Debug serial RX	Debug serial RX
8			PA_11		DigitalOut	PwmOut		DigitalIn			Track button 1	Track button 1		Track 1 gate out
9			PA_12		DigitalOut			DigitalIn			Track button 2	Track button 2		Track 2 gate out
10			PA_15		DigitalOut	PwmOut		DigitalIn			Track button 3	Track button 3	Shiftregister CS (latch)	Track 3 gate out	8x track outputs via shift register
11			PB_3		DigitalOut	PwmOut		DigitalIn			Track button 4	Track button 4		Track 4 gate out	leds out via shift register?
12			PB_4		DigitalOut	PwmOut		DigitalIn			Track button 5	Track button 5		Track 5 gate out
13			PB_5		DigitalOut	PwmOut	not 5V tolerant				Track button 6	Track button 6		Track 6 gate out
14			PB_6		DigitalOut		no mbed PwmOut	DigitalIn			Track button 7	Track button 7		Track 7 gate out
15			PB_7		DigitalOut		no mbed PwmOut	DigitalIn			Track button 8	Track button 8		Track 8 gate out
16			PB_8		DigitalOut		no mbed PwmOut	DigitalIn			Play/Step mode toggle button	Play/Step mode toggle button	I2C SCL MPR121 Touchpad	I2C SCL MPR121 Touchpad	2e touchpad??
17			PB_9		DigitalOut		no mbed PwmOut	DigitalIn			Reset/Advance button	Reset/Advance button	I2C SDA MPR121 touchpad	I2C SDA MPR121 touchpad
18	5V	5V IN
19	G	GND
20	3.3	3V3 OUT

21	VB	VBAT
22		LED	PC_13	LED1			not 5V tolerant				nc	nc (led)	nc (led)	nc (led)
23			PC_14				not 5V tolerant				Learn mode indicator led	Learn mode indicator led	Learn mode indicator led	Learn midi note indicator led
24			PC_15				not 5V tolerant				Step mode indicator led	Step mode indicator led	Step mode indicator led	Learn midi channel indicator led
25			PA_0		DigitalOut		not 5V tolerant		ADC0		learn pot in	learn pot in	learn pot in	learn pot in
26			PA_1		DigitalOut	PwmOut	not 5V tolerant		ADC1		nc	clock led	clock led	clock led / clock output ?
27		TX_2	PA_2	SERIAL_TX	DigitalOut	PwmOut	not 5V tolerant		ADC2		Common Midi serial Out	Common Midi serial Out	Common Midi serial Out	Common Midi serial Out
28		RX_2	PA_3	SERIAL_RX	DigitalOut	PwmOut	not 5V tolerant		ADC3		Common Midi serial In	Common Midi serial In	Common Midi serial In	Common Midi serial In
29			PA_4		DigitalOut		not 5V tolerant		ADC4		Track gate out 1	SPI CS	SPI CS	SPI CS
30			PA_5		DigitalOut		not 5V tolerant		ADC5		Track gate out 2	SPI SCK	SPI SCK	SPI SCK	for MAX7219 and shift reg out?
31			PA_6		DigitalOut	PwmOut	not 5V tolerant		ADC6		Track gate out 3	SPI MISO	SPI MISO	nc (SPI MISO)	2x led matrix 7219
32			PA_7		DigitalOut	PwmOut	not 5V tolerant		ADC7		Track gate out 4	SPI MOSI	SPI MOSI	SPI MOSI
33			PB_0		DigitalOut	PwmOut	not 5V tolerant		ADC8		Track gate out 5	Shiftregister CS (latch)		nc
34			PB_1		DigitalOut	PwmOut	not 5V tolerant		ADC9		Track gate out 6	Max7219 CS	Interrupt in MPR121 Touchpad	Interrupt in MPR121 Touchpad	basic touchpad
35		TX_3	PB_10		DigitalOut	PwmOut		DigitalIn			Track gate out 7		I2C SCL MPR121 Touchpad	I2C SCL MPR121 Touchpad
36		RX_3	PB_11		DigitalOut	PwmOut		DigitalIn			Track gate out 8		I2C SDA MPR121 touchpad	I2C SDA MPR121 touchpad
37		RESET					not 5V tolerant
38		3V3 OUT
39		GND
40		GND

## EightTrackButtons
1	Btn	Track 1
2	Btn	Track 2
3	Btn	Track 3
4	Btn	Track 4
5	Btn	Track 5
6	Btn	Track 6
7	Btn	Track 7
8	Btn	Track 8
9	Btn	set step
10	Btn	clear step
11	Btn	mute track	toggle
12	Btn	learn mode	toggle	modes: no, learn note, learn channel
	Led	learn midi note mode
	Led	learn midi channel mode
	Pot			select note, select channel

13	Btn	all tracks
14	Btn	play/step mode	toggle	modes: play, step
15	Btn	reset pattern
16	Btn	advance

17	Btn	switch pattern [1-8]		track btn [1-8]
18	Btn	switch bank [1-8]		track btn [1-8]
19	Btn	track gate length down
20	Btn	track gate length up

21	Btn	track pattern fill all
22	Btn	track pattern erase all
23	Btn	track pattern offset left
24	Btn	track pattern offset right
25	Btn	track pattern invert

26	Btn	clock divider down
27	Btn	clock divider up
28	Btn	track pattern length down
29	Btn	track pattern length up